## Top
Component Definition Spreadsheet for Large Component Builder Python Routine.
Date: | 2022-10-02
Revision: | 0.01
Author: | Tony Radice
| Value | id | at x | at y | at rot | font sz x | font size y | justify | hide
Reference: | U | 0
Symbol Name: | STM32F746xx | 1 | 12.7 |  |  |  |  | L
Footprint: | TFBGA216 | 2 | 12.7 | 5.08 |  |  |  | L
Datasheet: |  | 3 | 12.7 | 7.62 |  |  |  | L
Ki Locked: |  | 4
Ki Description: |  | 5
Local Part Number |  | 6 | 12.7 | 2.54 |  |  |  | L
Manufacturer | ST Micro | 7 | 12.7 | 10.16 |  |  |  | L
Manufacturer Part No | STM32F746 | 8 | 12.7 | 12.7 |  |  |  | L

## Power
Width: | 5
Stroke Width
Type
Fill
Left Body Pins | [11 empty] | Right Body Pins | [11 empty] | Top Body Pins | [11 empty] | Bottom Body Pins
Name | # | Type | shape | loc x | loc y | loc rot | length | name siz 1 | name siz 2 | nmbr siz 1 | nmbr siz 2 | Name | # | Type | shape | loc x | loc y | loc rot | length | name siz 1 | name siz 2 | nmbr siz 1 | nmbr siz 2 | Name | # | Type | shape | loc x | loc y | loc rot | length | name siz 1 | name siz 2 | nmbr siz 1 | nmbr siz 2 | Name | # | Type | shape | loc x | loc y | loc rot | length | name siz 1 | name siz 2 | nmbr siz 1 | nmbr siz 2
NRST | J1 | I | [9 empty] | VCap_1 | L11 | P
|  | - | [11 empty] | -
BYPASS_REG | L5 | I | [11 empty] | -
|  | - | [11 empty] | -
BOOT | E6 | I | [9 empty] | VCap_2 | E11 | P
|  | - | [11 empty] | -
PDR_ON | E5 | I | [11 empty] | -
|  | - | [11 empty] | -
VddA | R1 | PI | [11 empty] | -
|  | - | [11 empty] | -
VddUSB | G11 | PI | [9 empty] | VRefm | N1 | PI
|  | - | [11 empty] | -
VRefp | P1 | PI | [11 empty] | -
|  | - | [11 empty] | -
Vdd | F5 | PI | [9 empty] | VssA | M1 | PI
Vdd | G5 | PI | [11 empty] | -
Vdd | F4 | PI | [9 empty] | Vss | G6 | PI
Vdd | H5 | PI | [9 empty] | Vss | F2 | PI
Vdd | J5 | PI | [9 empty] | Vss | H6 | PI
Vdd | K5 | PI | [9 empty] | Vss | J6 | PI
Vdd | L7 | PI | [9 empty] | Vss | K6 | PI
Vdd | L8 | PI | [9 empty] | Vss | L6 | PI
Vdd | L9 | PI | [9 empty] | Vss | K7 | PI
Vdd | L10 | PI | [9 empty] | Vss | K8 | PI
Vdd | K11 | PI | [9 empty] | Vss | K9 | PI
Vdd | J11 | PI | [9 empty] | Vss | K10 | PI
Vdd | H11 | PI | [9 empty] | Vss | J10 | PI
Vdd | F11 | PI | [9 empty] | Vss | H10 | PI
Vdd | E10 | PI | [9 empty] | Vss | G10 | PI
Vdd | E9 | PI | [9 empty] | Vss | F10 | PI
Vdd | E8 | PI | [9 empty] | Vss | F9 | PI
Vdd | E7 | PI | [9 empty] | Vss | F8 | PI
|  | - | [9 empty] | Vss | F7 | PI
VBat | C1 | PI | [9 empty] | Vss | F6 | PI
Note on C10: PI – Power In PO – Power Out I – Input O – Output B – Bidirectional T – Tri-state P – Passive F – Free U – Unspecified C – OpenCollector E – Open Emitter X – Unconnected - (space)
Note on E10: L – Line (default) I – Inverted (ball) CL – Clock ICL - Inverted Clock IL – Input Low CLL – Clock Low OL - Output Low FE – Falling Edge Logic NL - Non Logic
Note on Q10: PI – Power In PO – Power Out I – Input O – Output B – Bidirectional T – Tri-state P – Passive F – Free U – Unspecified C – OpenCollector E – Open Emitter X – Unconnected - (space)
Note on AE10: PI – Power In PO – Power Out I – Input O – Output B – Bidirectional T – Tri-state P – Passive F – Free U – Unspecified C – OpenCollector E – Open Emitter X – Unconnected - (space)
Note on AS10: PI – Power In PO – Power Out I – Input O – Output B – Bidirectional T – Tri-state P – Passive F – Free U – Unspecified C – OpenCollector E – Open Emitter X – Unconnected - (space)

## IO_1
Width: | 3
Stroke Width
Fill
Left Body Pins | [11 empty] | Right Body Pins | [11 empty] | Top Body Pins | [11 empty] | Bottom Body Pins
Name | # | Type | shape | loc x | loc y | loc rot | length | name siz 1 | name siz 2 | nmbr siz 1 | nmbr siz 2 | Name | # | Type | shape | loc x | loc y | loc rot | length | name siz 1 | name siz 2 | nmbr siz 1 | nmbr siz 2 | Name | # | Type | shape | loc x | loc y | loc rot | length | name siz 1 | name siz 2 | nmbr siz 1 | nmbr siz 2 | Name | # | Type | shape | loc x | loc y | loc rot | length | name siz 1 | name siz 2 | nmbr siz 1 | nmbr siz 2
A0 | N3 | B | [9 empty] | C0 | M2 | B | [33 empty] | 0
A1 | N2 | B | [9 empty] | C1 | M3 | B | [33 empty] | 1
A2 | P2 | B | [9 empty] | C2 | M4 | B | [33 empty] | 2
A3 | R2 | B | [9 empty] | C3 | L4 | B | [33 empty] | 3
A4 | N4 | B | [9 empty] | C4 | N5 | B | [33 empty] | 4
A5 | P4 | B | [9 empty] | C5 | P5 | B | [33 empty] | 5
A6 | P3 | B | [9 empty] | C6 | H15 | B | [33 empty] | 6
A7 | R3 | B | [9 empty] | C7 | G15 | B | [33 empty] | 7
A8 | F15 | B | [9 empty] | C8 | G14 | B | [33 empty] | 8
A9 | E15 | B | [9 empty] | C9 | F14 | B | [33 empty] | 9
A10 | D15 | B | [9 empty] | C10 | B14 | B | [33 empty] | 10
A11 | C15 | B | [9 empty] | C11 | B13 | B | [33 empty] | 11
A12 | B15 | B | [9 empty] | C12 | A12 | B | [33 empty] | 12
A13 | A15 | B | [9 empty] | C13 | D1 | B | [33 empty] | 13
A14 | A14 | B | [9 empty] | C14 | E1 | B | [33 empty] | 14
A15 | A13 | B | [9 empty] | C15 | F1 | B | [33 empty] | 15
|  | - | [11 empty] | -
B0 | R5 | B | [9 empty] | D0 | B12 | B | [33 empty] | 0
B1 | R4 | B | [9 empty] | D1 | C12 | B | [33 empty] | 1
B2 | M5 | B | [9 empty] | D2 | D12 | B | [33 empty] | 2
B3 | A10 | B | [9 empty] | D3 | C11 | B | [33 empty] | 3
B4 | A9 | B | [9 empty] | D4 | D11 | B | [33 empty] | 4
B5 | A8 | B | [9 empty] | D5 | C10 | B | [33 empty] | 5
B6 | B6 | B | [9 empty] | D6 | B11 | B | [33 empty] | 6
B7 | B5 | B | [9 empty] | D7 | A11 | B | [33 empty] | 7
B8 | A7 | B | [9 empty] | D8 | L15 | B | [33 empty] | 8
B9 | B4 | B | [9 empty] | D9 | L14 | B | [33 empty] | 9
B10 | P12 | B | [9 empty] | D10 | K15 | B | [33 empty] | 10
B11 | R13 | B | [9 empty] | D11 | N10 | B | [33 empty] | 11
B12 | L13 | B | [9 empty] | D12 | M10 | B | [33 empty] | 12
B13 | K14 | B | [9 empty] | D13 | M11 | B | [33 empty] | 13
B14 | R14 | B | [9 empty] | D14 | L12 | B | [33 empty] | 14
B15 | R15 | B | [9 empty] | D15 | K13 | B | [33 empty] | 15
Note on C10: PI – Power In PO – Power Out I – Input O – Output B – Bidirectional T – Tri-state P – Passive F – Free U – Unspecified C – OpenCollector E – Open Emitter X – Unconnected - (space)
Note on E10: L – Line (default) I – Inverted (ball) CL – Clock ICL - Inverted Clock IL – Input Low CLL – Clock Low OL - Output Low FE – Falling Edge Logic NL - Non Logic
Note on Q10: PI – Power In PO – Power Out I – Input O – Output B – Bidirectional T – Tri-state P – Passive F – Free U – Unspecified C – OpenCollector E – Open Emitter X – Unconnected - (space)
Note on AE10: PI – Power In PO – Power Out I – Input O – Output B – Bidirectional T – Tri-state P – Passive F – Free U – Unspecified C – OpenCollector E – Open Emitter X – Unconnected - (space)
Note on AS10: PI – Power In PO – Power Out I – Input O – Output B – Bidirectional T – Tri-state P – Passive F – Free U – Unspecified C – OpenCollector E – Open Emitter X – Unconnected - (space)

## IO_2
Width: | 3
Stroke Width
Fill
Left Body Pins | [11 empty] | Right Body Pins | [11 empty] | Top Body Pins | [11 empty] | Bottom Body Pins
Name | # | Type | shape | loc x | loc y | loc rot | length | name siz 1 | name siz 2 | nmbr siz 1 | nmbr siz 2 | Name | # | Type | shape | loc x | loc y | loc rot | length | name siz 1 | name siz 2 | nmbr siz 1 | nmbr siz 2 | Name | # | Type | shape | loc x | loc y | loc rot | length | name siz 1 | name siz 2 | nmbr siz 1 | nmbr siz 2 | Name | # | Type | shape | loc x | loc y | loc rot | length | name siz 1 | name siz 2 | nmbr siz 1 | nmbr siz 2
E0 | A6 | B | [9 empty] | G0 | N7 | B | [33 empty] | 0
E1 | A5 | B | [9 empty] | G1 | M7 | B | [33 empty] | 1
E2 | A3 | B | [9 empty] | G2 | M13 | B | [33 empty] | 2
E3 | A2 | B | [9 empty] | G3 | M12 | B | [33 empty] | 3
E4 | A1 | B | [9 empty] | G4 | N12 | B | [33 empty] | 4
E5 | B1 | B | [9 empty] | G5 | N11 | B | [33 empty] | 5
E6 | B2 | B | [9 empty] | G6 | J15 | B | [33 empty] | 6
E7 | R8 | B | [9 empty] | G7 | J14 | B | [33 empty] | 7
E8 | N9 | B | [9 empty] | G8 | H14 | B | [33 empty] | 8
E9 | P9 | B | [9 empty] | G9 | D9 | B | [33 empty] | 9
E10 | R9 | B | [9 empty] | G10 | C8 | B | [33 empty] | 10
E11 | P10 | B | [9 empty] | G11 | B8 | B | [33 empty] | 11
E12 | R10 | B | [9 empty] | G12 | C7 | B | [33 empty] | 12
E13 | R12 | B | [9 empty] | G13 | B3 | B | [33 empty] | 13
E14 | P11 | B | [9 empty] | G14 | A4 | B | [33 empty] | 14
E15 | R11 | B | [9 empty] | G15 | B7 | B | [33 empty] | 15
|  | - | [11 empty] | -
F0 | D2 | B | [9 empty] | H0 | G1 | B | [33 empty] | 0
F1 | E2 | B | [9 empty] | H1 | H1 | B | [33 empty] | 1
F2 | G2 | B | [9 empty] | H2 | K4 | B | [33 empty] | 2
F3 | H2 | B | [9 empty] | H3 | J4 | B | [33 empty] | 3
F4 | J2 | B | [9 empty] | H4 | H4 | B | [33 empty] | 4
F5 | K3 | B | [9 empty] | H5 | J3 | B | [33 empty] | 5
F6 | K2 | B | [9 empty] | H6 | P13 | B | [33 empty] | 6
F7 | K1 | B | [9 empty] | H7 | N13 | B | [33 empty] | 7
F8 | L3 | B | [9 empty] | H8 | P14 | B | [33 empty] | 8
F9 | L2 | B | [9 empty] | H9 | N14 | B | [33 empty] | 9
F10 | L1 | B | [9 empty] | H10 | P15 | B | [33 empty] | 10
F11 | P8 | B | [9 empty] | H11 | N15 | B | [33 empty] | 11
F12 | M6 | B | [9 empty] | H12 | M15 | B | [33 empty] | 12
F13 | N6 | B | [9 empty] | H13 | E12 | B | [33 empty] | 13
F14 | P6 | B | [9 empty] | H14 | E13 | B | [33 empty] | 14
F15 | M8 | B | [9 empty] | H15 | D13 | B | [33 empty] | 15
Note on C10: PI – Power In PO – Power Out I – Input O – Output B – Bidirectional T – Tri-state P – Passive F – Free U – Unspecified C – OpenCollector E – Open Emitter X – Unconnected - (space)
Note on E10: L – Line (default) I – Inverted (ball) CL – Clock ICL - Inverted Clock IL – Input Low CLL – Clock Low OL - Output Low FE – Falling Edge Logic NL - Non Logic
Note on Q10: PI – Power In PO – Power Out I – Input O – Output B – Bidirectional T – Tri-state P – Passive F – Free U – Unspecified C – OpenCollector E – Open Emitter X – Unconnected - (space)
Note on AE10: PI – Power In PO – Power Out I – Input O – Output B – Bidirectional T – Tri-state P – Passive F – Free U – Unspecified C – OpenCollector E – Open Emitter X – Unconnected - (space)
Note on AS10: PI – Power In PO – Power Out I – Input O – Output B – Bidirectional T – Tri-state P – Passive F – Free U – Unspecified C – OpenCollector E – Open Emitter X – Unconnected - (space)

## IO_3
Width: | 3
Stroke Width
Fill
Left Body Pins | [11 empty] | Right Body Pins | [11 empty] | Top Body Pins | [11 empty] | Bottom Body Pins
Name | # | Type | shape | loc x | loc y | loc rot | length | name siz 1 | name siz 2 | nmbr siz 1 | nmbr siz 2 | Name | # | Type | shape | loc x | loc y | loc rot | length | name siz 1 | name siz 2 | nmbr siz 1 | nmbr siz 2 | Name | # | Type | shape | loc x | loc y | loc rot | length | name siz 1 | name siz 2 | nmbr siz 1 | nmbr siz 2 | Name | # | Type | shape | loc x | loc y | loc rot | length | name siz 1 | name siz 2 | nmbr siz 1 | nmbr siz 2
I0 | E14 | B | [9 empty] | K0 | G13 | B | [33 empty] | 0
I1 | D14 | B | [9 empty] | K1 | F12 | B | [33 empty] | 1
I2 | C14 | B | [9 empty] | K2 | F13 | B | [33 empty] | 2
I3 | C13 | B | [9 empty] | K3 | D8 | B | [33 empty] | 3
I4 | C3 | B | [9 empty] | K4 | D7 | B | [33 empty] | 4
I5 | D3 | B | [9 empty] | K5 | C6 | B | [33 empty] | 5
I6 | D6 | B | [9 empty] | K6 | C5 | B | [33 empty] | 6
I7 | D4 | B | [9 empty] | K7 | C4 | B | [33 empty] | 7
I8 | C2 | B | [45 empty] | 8
I9 | E4 | B | [45 empty] | 9
I10 | D5 | B | [45 empty] | 10
I11 | F3 | B | [45 empty] | 11
I12 | E3 | B | [45 empty] | 12
I13 | G3 | B | [45 empty] | 13
I14 | H3 | B | [45 empty] | 14
I15 | G4 | B | [45 empty] | 15
-
J0 | R6 | B | [45 empty] | 0
J1 | R7 | B | [45 empty] | 1
J2 | P7 | B | [45 empty] | 2
J3 | N8 | B | [45 empty] | 3
J4 | M9 | B | [45 empty] | 4
J5 | M14 | B | [45 empty] | 5
J6 | K12 | B | [45 empty] | 6
J7 | J12 | B | [45 empty] | 7
J8 | H12 | B | [45 empty] | 8
J9 | J13 | B | [45 empty] | 9
J10 | H13 | B | [45 empty] | 10
J11 | G12 | B | [45 empty] | 11
J12 | B10 | B | [45 empty] | 12
J13 | B9 | B | [45 empty] | 13
J14 | C9 | B | [45 empty] | 14
J15 | D10 | B | [45 empty] | 15
Note on C10: PI – Power In PO – Power Out I – Input O – Output B – Bidirectional T – Tri-state P – Passive F – Free U – Unspecified C – OpenCollector E – Open Emitter X – Unconnected - (space)
Note on E10: L – Line (default) I – Inverted (ball) CL – Clock ICL - Inverted Clock IL – Input Low CLL – Clock Low OL - Output Low FE – Falling Edge Logic NL - Non Logic
Note on Q10: PI – Power In PO – Power Out I – Input O – Output B – Bidirectional T – Tri-state P – Passive F – Free U – Unspecified C – OpenCollector E – Open Emitter X – Unconnected - (space)
Note on AE10: PI – Power In PO – Power Out I – Input O – Output B – Bidirectional T – Tri-state P – Passive F – Free U – Unspecified C – OpenCollector E – Open Emitter X – Unconnected - (space)
Note on AS10: PI – Power In PO – Power Out I – Input O – Output B – Bidirectional T – Tri-state P – Passive F – Free U – Unspecified C – OpenCollector E – Open Emitter X – Unconnected - (space)

## Template
DNI
Width: | 3
Stroke Width
Fill
Left Body Pins | [11 empty] | Right Body Pins | [11 empty] | Top Body Pins | [11 empty] | Bottom Body Pins
Name | # | Type | shape | loc x | loc y | loc rot | length | name siz 1 | name siz 2 | nmbr siz 1 | nmbr siz 2 | Name | # | Type | shape | loc x | loc y | loc rot | length | name siz 1 | name siz 2 | nmbr siz 1 | nmbr siz 2 | Name | # | Type | shape | loc x | loc y | loc rot | length | name siz 1 | name siz 2 | nmbr siz 1 | nmbr siz 2 | Name | # | Type | shape | loc x | loc y | loc rot | length | name siz 1 | name siz 2 | nmbr siz 1 | nmbr siz 2
Note on C10: PI – Power In PO – Power Out I – Input O – Output B – Bidirectional T – Tri-state P – Passive F – Free U – Unspecified C – OpenCollector E – Open Emitter X – Unconnected - (space)
Note on E10: L – Line (default) I – Inverted (ball) CL – Clock ICL - Inverted Clock IL – Input Low CLL – Clock Low OL - Output Low FE – Falling Edge Logic NL - Non Logic
Note on Q10: PI – Power In PO – Power Out I – Input O – Output B – Bidirectional T – Tri-state P – Passive F – Free U – Unspecified C – OpenCollector E – Open Emitter X – Unconnected - (space)
Note on AE10: PI – Power In PO – Power Out I – Input O – Output B – Bidirectional T – Tri-state P – Passive F – Free U – Unspecified C – OpenCollector E – Open Emitter X – Unconnected - (space)
Note on AS10: PI – Power In PO – Power Out I – Input O – Output B – Bidirectional T – Tri-state P – Passive F – Free U – Unspecified C – OpenCollector E – Open Emitter X – Unconnected - (space)