## Top
Component Definition Spreadsheet for Large Component Builder Python Routine.
Date: | 2022-10-05
Revision: | 1
Author: | Tony Radice
| Value | id | at x | at y | at rot | font sz x | font size y | justify | hide
Reference: | U | 0
Symbol Name: | iMX8 | 1 | 12.7 |  |  |  |  | L
Footprint: |  | 2 | 12.7 | 5.08 |  |  |  | L
Datasheet: |  | 3 | 12.7 | 7.62 |  |  |  | L
Ki Locked: |  | 4
Ki Description: |  | 5
Local Part Number |  |  | 12.7 | 2.54 |  |  |  | L
Manufacturer |  |  | 12.7 | 10.16 |  |  |  | L
Manufacturer Part No |  |  | 12.7 | 12.7 |  |  |  | L
Note on B11: This cell cannot be blank.
Note on C9: Do Not leave blank

## Pwr1
Width: | 5
Stroke Width
Type
Fill
[39 empty] | 1 | 2 | 3 | 4 | 5 | 6 | 7 | 8 | 9 | 10
Left Body Pins | [11 empty] | Right Body Pins | [11 empty] | Top Body Pins | [11 empty] | Bottom Body Pins
Name | # | Type | shape | loc x | loc y | loc rot | length | name siz 1 | name siz 2 | nmbr siz 1 | nmbr siz 2 | Name | # | Type | shape | loc x | loc y | loc rot | length | name siz 1 | name siz 2 | nmbr siz 1 | nmbr siz 2 | Name | # | Type | shape | loc x | loc y | loc rot | length | name siz 1 | name siz 2 | nmbr siz 1 | nmbr siz 2 | Name | # | Type |  | shape | loc x | loc y | loc rot | length | name siz 1 | name siz 2 | nmbr siz 1 | nmbr siz 2
VddSNVS | R18 | PI | [9 empty] | Vdd_RAM | U10 | PI
|  | - | [9 empty] | Vdd_RAM | U11 | PI
Vdd_SOC | K12 | PI | [9 empty] | Vdd_RAM | U12 | PI
Vdd_SOC | L12 | PI | [9 empty] | Vdd_RAM | U13 | PI
Vdd_SOC | L13 | PI | [9 empty] | Vdd_RAM | U14 | PI
Vdd_SOC | M12 | PI | [9 empty] | Vdd_RAM | V9 | PI
Vdd_SOC | M13 | PI | [9 empty] | Vdd_RAM | V10 | PI
Vdd_SOC | N13 | PI | [9 empty] | Vdd_RAM | V11 | PI
Vdd_SOC | P12 | PI | [9 empty] | Vdd_RAM | V12 | PI
Vdd_SOC | P13 | PI | [9 empty] | Vdd_RAM | V13 | PI
Vdd_SOC | P15 | PI | [9 empty] | Vdd_RAM | V14 | PI
Vdd_SOC | P16 | PI | [9 empty] | Vdd_RAM | V15 | PI
Vdd_SOC | R8 | PI | [9 empty] | Vdd_RAM | Y6 | PI
Vdd_SOC | R9 | PI | [9 empty] | Vdd_RAM | Y8 | PI
Vdd_SOC | R10 | PI | [9 empty] | Vdd_RAM | Y10 | PI
Vdd_SOC | R11 | PI | [9 empty] | Vdd_RAM | Y16 | PI
Vdd_SOC | R12 | PI | [9 empty] | Vdd_RAM | Y18 | PI
Vdd_SOC | R13 | PI | [9 empty] | Vdd_RAM | Y20 | PI
Vdd_SOC | R14 | PI | [11 empty] | -
Vdd_SOC | R15 | PI | [9 empty] | USB1_DVDD | E12 | PI
Vdd_SOC | R16 | PI | [9 empty] | USB1_VDD33 | G12 | PI
Vdd_SOC | T8 | PI | [9 empty] | USB1_VP | D12 | PI
Vdd_SOC | T17 | PI | [9 empty] | USB1_VPH | F12 | PI
|  | - | [9 empty] | USB1_VPTX | C12 | PI
Vdd_ARM | G14 | PI | [9 empty] | USB2_DVDD | E11 | PI
Vdd_ARM | G15 | PI | [9 empty] | USB2_VDD33 | G11 | PI
Vdd_ARM | G16 | PI | [9 empty] | USB2_VP | D11 | PI
Vdd_ARM | H14 | PI | [9 empty] | USB2_VPH | F11 | PI
Vdd_ARM | H15 | PI | [9 empty] | USB2_VPTX | C11 | PI
Vdd_ARM | H16 | PI | [11 empty] | -
Vdd_ARM | J15 | PI | [9 empty] | Nvcc_DRAM | Y12 | PI
Vdd_ARM | J16 | PI | [9 empty] | Nvcc_DRAM | Y14 | PI
Vdd_ARM | K15 | PI | [9 empty] | Nvcc_DRAM | AA10 | PI
Vdd_ARM | K16 | PI | [9 empty] | Nvcc_DRAM | AA15 | PI
Vdd_ARM | L15 | PI | [9 empty] | Nvcc_DRAM | AB3 | PI
Vdd_ARM | L16 | PI | [9 empty] | Nvcc_DRAM | AB8 | PI
Vdd_ARM | M15 | PI | [9 empty] | Nvcc_DRAM | AB17 | PI
Vdd_ARM | M16 | PI | [9 empty] | Nvcc_DRAM | AB23 | PI
|  | - | [9 empty] | Nvcc_DRAM | AC3 | PI
Vdd_GPU | J9 | PI | [9 empty] | Nvcc_DRAM | AC6 | PI
Vdd_GPU | J10 | PI | [9 empty] | Nvcc_DRAM | AC8 | PI
Vdd_GPU | K9 | PI | [9 empty] | Nvcc_DRAM | AC14 | PI
Vdd_GPU | K10 | PI | [9 empty] | Nvcc_DRAM | AC17 | PI
Vdd_GPU | L9 | PI | [9 empty] | Nvcc_DRAM | AC20 | PI
Vdd_GPU | L10 | PI | [9 empty] | Nvcc_DRAM | AC23 | PI
Vdd_GPU | M9 | PI | [9 empty] | Nvcc_DRAM | AD5 | PI
Vdd_GPU | M10 | PI | [9 empty] | Nvcc_DRAM | AD18 | PI
|  | - | [9 empty] | Nvcc_DRAM | AD21 | PI
Vdd_VPU | N8 | PI | [11 empty] | -
Vdd_VPU | N9 | PI | [9 empty] | VddA_DRAM | AA11 | PI
Vdd_VPU | N10 | PI | [11 empty] | -
Vdd_VPU | P9 | PI | [9 empty] | VddA_0P9 | V18 | PI
Vdd_VPU | P10 | PI
Note on C10: PI – Power In PO – Power Out I – Input O – Output B – Bidirectional T – Tri-state P – Passive F – Free U – Unspecified C – OpenCollector E – Open Emitter X – Unconnected - (space)
Note on E10: L – Line (default) I – Inverted (ball) CL – Clock ICL - Inverted Clock IL – Input Low CLL – Clock Low OL - Output Low FE – Falling Edge Logic NL - Non Logic
Note on Q10: PI – Power In PO – Power Out I – Input O – Output B – Bidirectional T – Tri-state P – Passive F – Free U – Unspecified C – OpenCollector E – Open Emitter X – Unconnected - (space)
Note on AE10: PI – Power In PO – Power Out I – Input O – Output B – Bidirectional T – Tri-state P – Passive F – Free U – Unspecified C – OpenCollector E – Open Emitter X – Unconnected - (space)
Note on AS10: PI – Power In PO – Power Out I – Input O – Output B – Bidirectional T – Tri-state P – Passive F – Free U – Unspecified C – OpenCollector E – Open Emitter X – Unconnected - (space)

## Pwr2
Width: | 7
Stroke Width
Type
Fill
[39 empty] | 1 | 2 | 3 | 4 | 5 | 6 | 7 | 8 | 9 | 10
Left Body Pins | [11 empty] | Right Body Pins | [11 empty] | Top Body Pins | [11 empty] | Bottom Body Pins
Name | # | Type | shape | loc x | loc y | loc rot | length | name siz 1 | name siz 2 | nmbr siz 1 | nmbr siz 2 | Name | # | Type | shape | loc x | loc y | loc rot | length | name siz 1 | name siz 2 | nmbr siz 1 | nmbr siz 2 | Name | # | Type | shape | loc x | loc y | loc rot | length | name siz 1 | name siz 2 | nmbr siz 1 | nmbr siz 2 | Name | # | Type |  | shape | loc x | loc y | loc rot | length | name siz 1 | name siz 2 | nmbr siz 1 | nmbr siz 2
Efuse_VQPS | R17 | PI | [9 empty] | NVcc_ECSPI | F5 | PI
|  | - | [11 empty] | -
HDMI_AVDDCLK | V3 | PI | [9 empty] | NVcc_ENET | T18 | PI
HDMI_AVDDCORE | U3 | PI | [11 empty] | -
HDMI_AVDDCORE | U4 | PI | [9 empty] | NVcc_GPIO1 | R5 | PI
HDMI_AVDDIO | P2 | PI | [9 empty] | NVcc_GPIO1 | R6 | PI
|  | - | [11 empty] | -
MIPI_VDD | E15 | PI | [9 empty] | NVcc_I2C | H7 | PI
MIPI_VDD | F15 | PI | [11 empty] | -
MIPI_VDDA | E17 | PI | [9 empty] | NVcc_JTAG | W4 | PI
MIPI_VDDA | E18 | PI | [11 empty] | -
MIPI_VDDA | F17 | PI | [9 empty] | NVcc_NAND | L18 | PI
MIPI_VDDA | F18 | PI | [9 empty] | NVcc_NAND | M18 | PI
MIPI_VDDHA | C18 | PI | [11 empty] | -
MIPI_VDDHA | D17 | PI | [9 empty] | NVcc_SAI1 | K3 | PI
MIPI_VDDHA | D18 | PI | [9 empty] | NVcc_SAI1 | L3 | PI
MIPI_VDDPLL | F19 | PI | [9 empty] | NVcc_SAI2 | J7 | PI
|  | - | [9 empty] | NVcc_SAI3 | E3 | PI
PCIE_VP | F22 | PI | [9 empty] | NVcc_SAI5 | M3 | PI
PCIE_VP | G22 | PI | [11 empty] | -
PCIE_VPH | H23 | PI | [9 empty] | NVcc_SD1 | L23 | PI
PCIE_VPH | J23 | PI | [9 empty] | NVcc_SD1 | M23 | PI
PCIE_VPTX | F23 | PI | [9 empty] | NVcc_SD2 | N23 | PI
PCIE_VPTX | G23 | PI | [11 empty] | -
|  | - | [9 empty] | NVcc_SNVS | W18 | PI
|  | - | [11 empty] | -
V1P8_FPLL | U17 | PI | [9 empty] | NVcc_UART | D8 | PI
-
V1P8_FPLL_ARM | K14 | PI
-
V1P8_LVDS | U23 | PI
-
V1P8_SPLL | W17 | PI
-
V1P8_SPLL_DRAM | T15 | PI
-
V1P8_SPLL_VID2 | N11 | PI
-
V1P8_TSENSOR | T16 | PI
-
V1P8_XTAL_25M | W24 | PI
-
V1P8_XTAL_27M | W23 | PI
Note on C10: PI – Power In PO – Power Out I – Input O – Output B – Bidirectional T – Tri-state P – Passive F – Free U – Unspecified C – OpenCollector E – Open Emitter X – Unconnected - (space)
Note on E10: L – Line (default) I – Inverted (ball) CL – Clock ICL - Inverted Clock IL – Input Low CLL – Clock Low OL - Output Low FE – Falling Edge Logic NL - Non Logic
Note on Q10: PI – Power In PO – Power Out I – Input O – Output B – Bidirectional T – Tri-state P – Passive F – Free U – Unspecified C – OpenCollector E – Open Emitter X – Unconnected - (space)
Note on AE10: PI – Power In PO – Power Out I – Input O – Output B – Bidirectional T – Tri-state P – Passive F – Free U – Unspecified C – OpenCollector E – Open Emitter X – Unconnected - (space)
Note on AS10: PI – Power In PO – Power Out I – Input O – Output B – Bidirectional T – Tri-state P – Passive F – Free U – Unspecified C – OpenCollector E – Open Emitter X – Unconnected - (space)

## Gnd1
Width: | 5
Stroke Width
Type
Fill
[39 empty] | 1 | 2 | 3 | 4 | 5 | 6 | 7 | 8 | 9 | 10
Left Body Pins | [11 empty] | Right Body Pins | [11 empty] | Top Body Pins | [11 empty] | Bottom Body Pins
Name | # | Type | shape | loc x | loc y | loc rot | length | name siz 1 | name siz 2 | nmbr siz 1 | nmbr siz 2 | Name | # | Type | shape | loc x | loc y | loc rot | length | name siz 1 | name siz 2 | nmbr siz 1 | nmbr siz 2 | Name | # | Type | shape | loc x | loc y | loc rot | length | name siz 1 | name siz 2 | nmbr siz 1 | nmbr siz 2 | Name | # | Type |  | shape | loc x | loc y | loc rot | length | name siz 1 | name siz 2 | nmbr siz 1 | nmbr siz 2
Vss | A2 | PI | [9 empty] | Vss | K8 | PI
Vss | A24 | PI | [9 empty] | Vss | K11 | PI
Vss | B1 | PI | [9 empty] | Vss | K17 | PI
Vss | B25 | PI | [9 empty] | Vss | K18 | PI
Vss | C8 | PI | [9 empty] | Vss | K23 | PI
Vss | C10 | PI | [9 empty] | Vss | L8 | PI
Vss | C13 | PI | [9 empty] | Vss | L11 | PI
Vss | C15 | PI | [9 empty] | Vss | L14 | PI
Vss | C24 | PI | [9 empty] | Vss | L17 | PI
Vss | D10 | PI | [9 empty] | Vss | M8 | PI
Vss | D13 | PI | [9 empty] | Vss | M11 | PI
Vss | D15 | PI | [9 empty] | Vss | M14 | PI
Vss | D23 | PI | [9 empty] | Vss | M17 | PI
Vss | E4 | PI | [9 empty] | Vss | N3 | PI
Vss | E10 | PI | [9 empty] | Vss | N14 | PI
Vss | E13 | PI | [9 empty] | Vss | N15 | PI
Vss | E14 | PI | [9 empty] | Vss | N16 | PI
Vss | E16 | PI | [9 empty] | Vss | N17 | PI
Vss | E19 | PI | [9 empty] | Vss | N18 | PI
Vss | E20 | PI | [9 empty] | Vss | P6 | PI
Vss | E21 | PI | [9 empty] | Vss | P8 | PI
Vss | E22 | PI | [9 empty] | Vss | P11 | PI
Vss | E23 | PI | [9 empty] | Vss | P14 | PI
Vss | F10 | PI | [9 empty] | Vss | P17 | PI
Vss | F13 | PI | [9 empty] | Vss | P18 | PI
Vss | F14 | PI | [9 empty] | Vss | P23 | PI
Vss | F16 | PI | [9 empty] | Vss | R7 | PI
Vss | F20 | PI | [9 empty] | Vss | T3 | PI
Vss | G9 | PI | [9 empty] | Vss | T4 | PI
Vss | G10 | PI | [9 empty] | Vss | T9 | PI
Vss | G13 | PI | [9 empty] | Vss | T10 | PI
Vss | G17 | PI | [9 empty] | Vss | T11 | PI
Vss | G18 | PI | [9 empty] | Vss | T12 | PI
Vss | G24 | PI | [9 empty] | Vss | T13 | PI
Vss | H8 | PI | [9 empty] | Vss | U8 | PI
Vss | H9 | PI | [9 empty] | Vss | U9 | PI
Vss | H10 | PI | [9 empty] | Vss | U15 | PI
Vss | H11 | PI | [9 empty] | Vss | U18 | PI
Vss | H12 | PI | [9 empty] | Vss | V4 | PI
Vss | H13 | PI | [9 empty] | Vss | V8 | PI
Vss | H17 | PI | [9 empty] | Vss | V16 | PI
Vss | H18 | PI | [9 empty] | Vss | W1 | PI
Vss | J3 | PI | [9 empty] | Vss | W7 | PI
Vss | J8 | PI | [9 empty] | Vss | W8 | PI
Vss | J11 | PI | [9 empty] | Vss | W9 | PI
Vss | J12 | PI | [9 empty] | Vss | W10 | PI
Vss | J13 | PI | [9 empty] | Vss | W11 | PI
Vss | J14 | PI | [9 empty] | Vss | W12 | PI
Vss | J17 | PI | [9 empty] | Vss | W13 | PI
Vss | J18 | PI | [9 empty] | Vss | W14 | PI
Vss | J19 | PI | [9 empty] | Vss | W15 | PI
Note on C10: PI – Power In PO – Power Out I – Input O – Output B – Bidirectional T – Tri-state P – Passive F – Free U – Unspecified C – OpenCollector E – Open Emitter X – Unconnected - (space)
Note on E10: L – Line (default) I – Inverted (ball) CL – Clock ICL - Inverted Clock IL – Input Low CLL – Clock Low OL - Output Low FE – Falling Edge Logic NL - Non Logic
Note on Q10: PI – Power In PO – Power Out I – Input O – Output B – Bidirectional T – Tri-state P – Passive F – Free U – Unspecified C – OpenCollector E – Open Emitter X – Unconnected - (space)
Note on AE10: PI – Power In PO – Power Out I – Input O – Output B – Bidirectional T – Tri-state P – Passive F – Free U – Unspecified C – OpenCollector E – Open Emitter X – Unconnected - (space)
Note on AS10: PI – Power In PO – Power Out I – Input O – Output B – Bidirectional T – Tri-state P – Passive F – Free U – Unspecified C – OpenCollector E – Open Emitter X – Unconnected - (space)

## Gnd2
Width: | 5
Stroke Width
Type
Fill
[39 empty] | 1 | 2 | 3 | 4 | 5 | 6 | 7 | 8 | 9 | 10
Left Body Pins | [11 empty] | Right Body Pins | [11 empty] | Top Body Pins | [11 empty] | Bottom Body Pins
Name | # | Type | shape | loc x | loc y | loc rot | length | name siz 1 | name siz 2 | nmbr siz 1 | nmbr siz 2 | Name | # | Type | shape | loc x | loc y | loc rot | length | name siz 1 | name siz 2 | nmbr siz 1 | nmbr siz 2 | Name | # | Type | shape | loc x | loc y | loc rot | length | name siz 1 | name siz 2 | nmbr siz 1 | nmbr siz 2 | Name | # | Type |  | shape | loc x | loc y | loc rot | length | name siz 1 | name siz 2 | nmbr siz 1 | nmbr siz 2
Vss | W16 | PI | [11 empty] | -
Vss | W25 | PI | [11 empty] | -
Vss | Y2 | PI | [11 empty] | -
Vss | Y3 | PI | [11 empty] | -
Vss | Y4 | PI | [11 empty] | -
Vss | Y5 | PI | [11 empty] | -
Vss | Y7 | PI | [11 empty] | -
Vss | Y9 | PI | [11 empty] | -
Vss | Y11 | PI | [11 empty] | -
Vss | Y13 | PI | [11 empty] | -
Vss | Y15 | PI | [11 empty] | -
Vss | Y17 | PI | [11 empty] | -
Vss | Y19 | PI | [11 empty] | -
Vss | Y21 | PI | [11 empty] | -
Vss | Y22 | PI | [11 empty] | -
Vss | Y23 | PI | [11 empty] | -
Vss | Y24 | PI | [11 empty] | -
Vss | AA5 | PI | [11 empty] | -
Vss | AA16 | PI | [11 empty] | -
Vss | AA21 | PI | [11 empty] | -
Vss | AB2 | PI | [11 empty] | -
Vss | AB9 | PI | [11 empty] | -
Vss | AB11 | PI | [11 empty] | -
Vss | AB18 | PI | [11 empty] | -
Vss | AB24 | PI | [11 empty] | -
Vss | AC4 | PI | [11 empty] | -
Vss | AC19 | PI | [9 empty] | Vss_FPLL | U16 | PI
Vss | AC22 | PI | [11 empty] | -
Vss | AD1 | PI | [9 empty] | Vss_FPLL_ARM | K13 | PI
Vss | AD7 | PI | [11 empty] | -
Vss | AD9 | PI | [9 empty] | Vss_SPLL | V17 | PI
Vss | AD11 | PI | [11 empty] | -
Vss | AD13 | PI | [9 empty] | Vss_SPLL_DRAM | T14 | PI
Vss | AD16 | PI | [11 empty] | -
Vss | AD25 | PI | [9 empty] | Vss_SPLL_VID2 | N12 | PI
Vss | AE2 | PI | [11 empty] | -
Vss | AE5 | PI | [9 empty] | Vss_XTAL_25M | V23 | PI
Vss | AE21 | PI | [11 empty] | -
Vss | AE24 | PI | [9 empty] | Vss_XTAL_27M | W22 | PI
Note on C10: PI – Power In PO – Power Out I – Input O – Output B – Bidirectional T – Tri-state P – Passive F – Free U – Unspecified C – OpenCollector E – Open Emitter X – Unconnected - (space)
Note on E10: L – Line (default) I – Inverted (ball) CL – Clock ICL - Inverted Clock IL – Input Low CLL – Clock Low OL - Output Low FE – Falling Edge Logic NL - Non Logic
Note on Q10: PI – Power In PO – Power Out I – Input O – Output B – Bidirectional T – Tri-state P – Passive F – Free U – Unspecified C – OpenCollector E – Open Emitter X – Unconnected - (space)
Note on AE10: PI – Power In PO – Power Out I – Input O – Output B – Bidirectional T – Tri-state P – Passive F – Free U – Unspecified C – OpenCollector E – Open Emitter X – Unconnected - (space)
Note on AS10: PI – Power In PO – Power Out I – Input O – Output B – Bidirectional T – Tri-state P – Passive F – Free U – Unspecified C – OpenCollector E – Open Emitter X – Unconnected - (space)

## Ctrl
Width: | 5
Stroke Width
Type
Fill
[39 empty] | 1 | 2 | 3 | 4 | 5 | 6 | 7 | 8 | 9 | 10
Left Body Pins | [11 empty] | Right Body Pins | [11 empty] | Top Body Pins | [11 empty] | Bottom Body Pins
Name | # | Type | shape | loc x | loc y | loc rot | length | name siz 1 | name siz 2 | nmbr siz 1 | nmbr siz 2 | Name | # | Type | shape | loc x | loc y | loc rot | length | name siz 1 | name siz 2 | nmbr siz 1 | nmbr siz 2 | Name | # | Type | shape | loc x | loc y | loc rot | length | name siz 1 | name siz 2 | nmbr siz 1 | nmbr siz 2 | Name | # | Type |  | shape | loc x | loc y | loc rot | length | name siz 1 | name siz 2 | nmbr siz 1 | nmbr siz 2
Boot_Mode0 | W6 | I | [9 empty] | XTALO_25M | U24 | O
Boot_Mode1 | V6 | I | [11 empty] | -
|  | - | [9 empty] | XTALI_25M | U25 | I
OnOFF | W21 | I | [11 empty] | -
|  | - | [9 empty] | XTALO_27M | V24 | O
PMIC_ON_REQ | V20 | O | [11 empty] | -
|  | - | [9 empty] | XTALI_27M | V25 | I
PMIC_STBY_REQ | V21 | O | [11 empty] | -
|  | - | [11 empty] | -
POR_B | W20 | I | [11 empty] | -
|  | - | [9 empty] | JTAG_MOD | U7 | I
RTC | V22 | I | [9 empty] | JTAG_TCK | T5 | I
|  | - | [9 empty] | JTAG_TDI | W5 | I
RTC_RESET_B | W19 | I | [9 empty] | JTAG_TDO | U5 | I
[12 empty] | JTAG_TMS | V5 | I
[12 empty] | JTAG_TRST_B | U6 | I
-
[12 empty] | Test_Mode | V7 | X
Note on C10: PI – Power In PO – Power Out I – Input O – Output B – Bidirectional T – Tri-state P – Passive F – Free U – Unspecified C – OpenCollector E – Open Emitter X – Unconnected - (space)
Note on E10: L – Line (default) I – Inverted (ball) CL – Clock ICL - Inverted Clock IL – Input Low CLL – Clock Low OL - Output Low FE – Falling Edge Logic NL - Non Logic
Note on Q10: PI – Power In PO – Power Out I – Input O – Output B – Bidirectional T – Tri-state P – Passive F – Free U – Unspecified C – OpenCollector E – Open Emitter X – Unconnected - (space)
Note on AE10: PI – Power In PO – Power Out I – Input O – Output B – Bidirectional T – Tri-state P – Passive F – Free U – Unspecified C – OpenCollector E – Open Emitter X – Unconnected - (space)
Note on AS10: PI – Power In PO – Power Out I – Input O – Output B – Bidirectional T – Tri-state P – Passive F – Free U – Unspecified C – OpenCollector E – Open Emitter X – Unconnected - (space)

## DDRIntfc
Width: | 5
Stroke Width
Type
Fill
[39 empty] | 1 | 2 | 3 | 4 | 5 | 6 | 7 | 8 | 9 | 10
Left Body Pins | [11 empty] | Right Body Pins | [11 empty] | Top Body Pins | [11 empty] | Bottom Body Pins
Name | # | Type | shape | loc x | loc y | loc rot | length | name siz 1 | name siz 2 | nmbr siz 1 | nmbr siz 2 | Name | # | Type | shape | loc x | loc y | loc rot | length | name siz 1 | name siz 2 | nmbr siz 1 | nmbr siz 2 | Name | # | Type | shape | loc x | loc y | loc rot | length | name siz 1 | name siz 2 | nmbr siz 1 | nmbr siz 2 | Name | # | Type |  | shape | loc x | loc y | loc rot | length | name siz 1 | name siz 2 | nmbr siz 1 | nmbr siz 2
DQ00 | AE23 | B | [9 empty] | CLK1)P | R23 | O
DQ01 | AD24 | B | [9 empty] | CLK1_N | T23 | O
DQ02 | AE22 | B | [11 empty] | -
DQ03 | AD22 | B | [9 empty] | CLK2_P | T22 | O
DQ04 | AA24 | B | [9 empty] | CLK2_N | U22 | O
DQ05 | Y25 | B | [11 empty] | -
DQ06 | AA25 | B | [9 empty] | DDR_A00 | AC16 | O
DQ07 | AB25 | B | [9 empty] | DDR_A01 | AE17 | O
DQ08 | AB22 | B | [9 empty] | DDR_A02 | AE18 | O
DQ09 | AA22 | B | [9 empty] | DDR_A03 | AC18 | O
DQ10 | AA23 | B | [9 empty] | DDR_A04 | AD14 | O
DQ11 | AA20 | B | [9 empty] | DDR_A05 | AE14 | O
DQ12 | AA18 | B | [9 empty] | DDR_A06 | AE13 | O
DQ13 | AB19 | B | [9 empty] | DDR_A07 | AB15 | O
DQ14 | AA19 | B | [9 empty] | DDR_A08 | AD17 | O
DQ15 | AA17 | B | [9 empty] | DDR_A09 | AE16 | O
DQ16 | AE3 | B | [9 empty] | DDR_A10 | AD20 | O
DQ17 | AD2 | B | [9 empty] | DDR_A11 | AE20 | O
DQ18 | AE4 | B | [9 empty] | DDR_A12 | AD19 | O
DQ19 | AD4 | B | [9 empty] | DDR_A13 | AE19 | O
DQ20 | AA2 | B | [9 empty] | DDR_A14 | AB16 | O
DQ21 | Y1 | B | [9 empty] | DDR_A15 | AC15 | O
DQ22 | AA1 | B | [9 empty] | DDR_A16 | AE15 | O
DQ23 | AB1 | B | [9 empty] | DDR_A17 | AD15 | O
DQ24 | AB4 | B | [9 empty] | DDR_A18 |  | -
DQ25 | AA4 | B | [9 empty] | DDR_A19 | AB14 | O
DQ26 | AA3 | B | [9 empty] | DDR_A20 | AD10 | O
DQ27 | AA6 | B | [9 empty] | DDR_A21 | AE10 | O
DQ28 | AA8 | B | [9 empty] | DDR_A22 | AD8 | O
DQ29 | AB7 | B | [9 empty] | DDR_A23 | AC9 | O
DQ30 | AA7 | B | [9 empty] | DDR_A24 | AD12 | O
DQ31 | AA9 | B | [9 empty] | DDR_A25 | AE12 | O
|  | - | [9 empty] | DDR_A26 | AB12 | O
DQS0_P | AC24 | O | [9 empty] | DDR_A27 | AA12 | O
DQS0_N | AC25 | O | [9 empty] | DDR_A28 | AC7 | O
|  | - | [9 empty] | DDR_A29 | AE7 | O
DQS1_P | AB21 | O | [9 empty] | DDR_A30 | AE6 | O
DQS1_N | AC21 | O | [9 empty] | DDR_A31 | AD6 | O
|  | - | [9 empty] | DDR_A32 | AE8 | O
DQS2_P | AC2 | O | [9 empty] | DDR_A33 | AE9 | O
DQS2_N | AC1 | O | [9 empty] | DDR_A34 | AC10 | O
|  | - | [9 empty] | DDR_A35 | AB10 | O
DQS3_P | AB5 | O | [9 empty] | DDR_A36 | AC12 | O
DQS3_N | AC5 | O | [9 empty] | DDR_A37 | AE11 | O
|  | - | [9 empty] | DDR_A38 | AC11 | O
DRAM_RESET | AB13 | I | [11 empty] | -
|  | - | [9 empty] | DM0 | AD23 | O
DRAM_VREF | AA14 | P | [9 empty] | DM1 | AB20 | O
|  | - | [9 empty] | DM2 | AD3 | O
DRAM_ZN | 113 | P | [9 empty] | DM3 | AB6 | O
-
[12 empty] | DRAM_ALERT_N |  | T
Note on C10: PI – Power In PO – Power Out I – Input O – Output B – Bidirectional T – Tri-state P – Passive F – Free U – Unspecified C – OpenCollector E – Open Emitter X – Unconnected - (space)
Note on E10: L – Line (default) I – Inverted (ball) CL – Clock ICL - Inverted Clock IL – Input Low CLL – Clock Low OL - Output Low FE – Falling Edge Logic NL - Non Logic
Note on Q10: PI – Power In PO – Power Out I – Input O – Output B – Bidirectional T – Tri-state P – Passive F – Free U – Unspecified C – OpenCollector E – Open Emitter X – Unconnected - (space)
Note on AE10: PI – Power In PO – Power Out I – Input O – Output B – Bidirectional T – Tri-state P – Passive F – Free U – Unspecified C – OpenCollector E – Open Emitter X – Unconnected - (space)
Note on AS10: PI – Power In PO – Power Out I – Input O – Output B – Bidirectional T – Tri-state P – Passive F – Free U – Unspecified C – OpenCollector E – Open Emitter X – Unconnected - (space)

## HDMI
Width: | 5
Stroke Width
Type
Fill
Left Body Pins | [11 empty] | Right Body Pins | [11 empty] | Top Body Pins | [11 empty] | Bottom Body Pins
Name | # | Type | shape | loc x | loc y | loc rot | length | name siz 1 | name siz 2 | nmbr siz 1 | nmbr siz 2 | Name | # | Type | shape | loc x | loc y | loc rot | length | name siz 1 | name siz 2 | nmbr siz 1 | nmbr siz 2 | Name | # | Type | shape | loc x | loc y | loc rot | length | name siz 1 | name siz 2 | nmbr siz 1 | nmbr siz 2 | Name | # | Type | shape | loc x | loc y | loc rot | length | name siz 1 | name siz 2 | nmbr siz 1 | nmbr siz 2
|  | - | [9 empty] | CLKP | R2 | B
|  | - | [9 empty] | CLKM | R1 | B
|  | - | [11 empty] | -
|  | - | [9 empty] | D0P | T1 | B
|  | - | [9 empty] | D0M | T2 | B
|  | - | [11 empty] | -
|  | - | [9 empty] | D1P | U2 | B
|  | - | [9 empty] | D1M | U1 | B
|  | - | [11 empty] | -
|  | - | [9 empty] | D2P | N2 | B
|  | - | [9 empty] | D2M | N1 | B
|  | - | [11 empty] | -
|  | - | [9 empty] | D3P | M1 | B
|  | - | [9 empty] | D3M | M2 | B
|  | - | [11 empty] | -
|  | - | [9 empty] | DDC_SCL | R3 | B
|  | - | [9 empty] | DDC_SDA | P3 | B
|  | - | [11 empty] | -
|  | - | [9 empty] | HDMI_CEC | W3 | P
|  | - | [11 empty] | -
|  | - | [9 empty] | HDMI_HPD | W2 | P
|  | - | [11 empty] | -
|  | - | [9 empty] | HDMI_AUXP | V1 | B
HDMI_REXT | P1 | P | [9 empty] | HDMI_AUXM | V2 | B
Note on C10: PI – Power In PO – Power Out I – Input O – Output B – Bidirectional T – Tri-state P – Passive F – Free U – Unspecified C – OpenCollector E – Open Emitter X – Unconnected - (space)
Note on E10: L – Line (default) I – Inverted (ball) CL – Clock ICL - Inverted Clock IL – Input Low CLL – Clock Low OL - Output Low FE – Falling Edge Logic NL - Non Logic
Note on Q10: PI – Power In PO – Power Out I – Input O – Output B – Bidirectional T – Tri-state P – Passive F – Free U – Unspecified C – OpenCollector E – Open Emitter X – Unconnected - (space)
Note on AE10: PI – Power In PO – Power Out I – Input O – Output B – Bidirectional T – Tri-state P – Passive F – Free U – Unspecified C – OpenCollector E – Open Emitter X – Unconnected - (space)
Note on AS10: PI – Power In PO – Power Out I – Input O – Output B – Bidirectional T – Tri-state P – Passive F – Free U – Unspecified C – OpenCollector E – Open Emitter X – Unconnected - (space)

## MIPI
Width: | 5
Stroke Width
Type
Fill
Left Body Pins | [11 empty] | Right Body Pins | [11 empty] | Top Body Pins | [11 empty] | Bottom Body Pins
Name | # | Type | shape | loc x | loc y | loc rot | length | name siz 1 | name siz 2 | nmbr siz 1 | nmbr siz 2 | Name | # | Type | shape | loc x | loc y | loc rot | length | name siz 1 | name siz 2 | nmbr siz 1 | nmbr siz 2 | Name | # | Type | shape | loc x | loc y | loc rot | length | name siz 1 | name siz 2 | nmbr siz 1 | nmbr siz 2 | Name | # | Type | shape | loc x | loc y | loc rot | length | name siz 1 | name siz 2 | nmbr siz 1 | nmbr siz 2
CSI1_CLKP | B22 | O | [9 empty] | CSI2_CLKP | B19 | O
CSI1_CLKN | A22 | O | [9 empty] | CSI2_CLKN | A19 | O
|  | - | [11 empty] | -
CSI1_D0P | B23 | B | [9 empty] | CSI2_D0P | D20 | B
CSI1_D0N | A23 | B | [9 empty] | CSI2_D0N | C20 | B
|  | - | [11 empty] | -
CSI1_D1P | D22 | B | [9 empty] | CSI2_D1P | B20 | B
CSI1_D1N | C22 | B | [9 empty] | CSI2_D1N | A20 | B
|  | - | [11 empty] | -
CSI1_D2P | C23 | B | [9 empty] | CSI2_D2P | B21 | B
CSI1_D2N | B24 | B | [9 empty] | CSI2_D2N | A21 | B
|  | - | [11 empty] | -
CSI1_D3P | D21 | B | [9 empty] | CSI2_D3P | D19 | B
CSI1_D3N | C21 | B | [9 empty] | CSI2_D3N | C19 | B
|  | - | [11 empty] | -
|  | - | [11 empty] | -
|  | - | [9 empty] | DSI_CLKP | D16 | O
|  | - | [9 empty] | DSI_CLKN | C16 | O
|  | - | [11 empty] | -
|  | - | [9 empty] | DSI_D0P | B17 | B
|  | - | [9 empty] | DSI_D0N | A17 | B
|  | - | [11 empty] | -
|  | - | [9 empty] | DSI_D1P | B16 | B
|  | - | [9 empty] | DSI_D1N | A16 | B
|  | - | [11 empty] | -
|  | - | [9 empty] | DSI_D2P | B18 | B
|  | - | [9 empty] | DSI_D2N | A18 | B
|  | - | [11 empty] | -
|  | - | [9 empty] | DSI_D3P | B15 | B
DSI_REXT | C17 | P | [9 empty] | DSI_D3N | A15 | B
Note on C10: PI – Power In PO – Power Out I – Input O – Output B – Bidirectional T – Tri-state P – Passive F – Free U – Unspecified C – OpenCollector E – Open Emitter X – Unconnected - (space)
Note on E10: L – Line (default) I – Inverted (ball) CL – Clock ICL - Inverted Clock IL – Input Low CLL – Clock Low OL - Output Low FE – Falling Edge Logic NL - Non Logic
Note on Q10: PI – Power In PO – Power Out I – Input O – Output B – Bidirectional T – Tri-state P – Passive F – Free U – Unspecified C – OpenCollector E – Open Emitter X – Unconnected - (space)
Note on AE10: PI – Power In PO – Power Out I – Input O – Output B – Bidirectional T – Tri-state P – Passive F – Free U – Unspecified C – OpenCollector E – Open Emitter X – Unconnected - (space)
Note on AS10: PI – Power In PO – Power Out I – Input O – Output B – Bidirectional T – Tri-state P – Passive F – Free U – Unspecified C – OpenCollector E – Open Emitter X – Unconnected - (space)

## PCIe
Width: | 5
Stroke Width
Type
Fill
[39 empty] | 1 | 2 | 3 | 4 | 5 | 6 | 7 | 8 | 9 | 10
Left Body Pins | [11 empty] | Right Body Pins | [11 empty] | Top Body Pins | [11 empty] | Bottom Body Pins
Name | # | Type | shape | loc x | loc y | loc rot | length | name siz 1 | name siz 2 | nmbr siz 1 | nmbr siz 2 | Name | # | Type | shape | loc x | loc y | loc rot | length | name siz 1 | name siz 2 | nmbr siz 1 | nmbr siz 2 | Name | # | Type | shape | loc x | loc y | loc rot | length | name siz 1 | name siz 2 | nmbr siz 1 | nmbr siz 2 | Name | # | Type |  | shape | loc x | loc y | loc rot | length | name siz 1 | name siz 2 | nmbr siz 1 | nmbr siz 2
PCIe1_RXP | H25 | I | [9 empty] | PCIe1_TXP | J25 | O
|  | - | [11 empty] | -
PCIe1_RXN | H24 | I | [9 empty] | PCIe1_TXN | J24 | O
|  | - | [11 empty] | -
PCIe2_RXP | D25 | I | [9 empty] | PCIe2_TXP | E25 | O
|  | - | [11 empty] | -
PCIe2_RXN | D24 | I | [9 empty] | PCIe2_TXN | E24 | O
-
PCIe1_CLKP | K25 | I
-
PCIe1_CLKN | K24 | I
-
PCIe2_CLKP | F25 | I
-
PCIe2_CLKN | F24 | I
-
PCIe1_RESREF | G25 | I
-
PCIe2_RESREF | C25 | I
Note on C10: PI – Power In PO – Power Out I – Input O – Output B – Bidirectional T – Tri-state P – Passive F – Free U – Unspecified C – OpenCollector E – Open Emitter X – Unconnected - (space)
Note on E10: L – Line (default) I – Inverted (ball) CL – Clock ICL - Inverted Clock IL – Input Low CLL – Clock Low OL - Output Low FE – Falling Edge Logic NL - Non Logic
Note on Q10: PI – Power In PO – Power Out I – Input O – Output B – Bidirectional T – Tri-state P – Passive F – Free U – Unspecified C – OpenCollector E – Open Emitter X – Unconnected - (space)
Note on AE10: PI – Power In PO – Power Out I – Input O – Output B – Bidirectional T – Tri-state P – Passive F – Free U – Unspecified C – OpenCollector E – Open Emitter X – Unconnected - (space)
Note on AS10: PI – Power In PO – Power Out I – Input O – Output B – Bidirectional T – Tri-state P – Passive F – Free U – Unspecified C – OpenCollector E – Open Emitter X – Unconnected - (space)

## USB
Width: | 6
Stroke Width
Type
Fill
[39 empty] | 1 | 2 | 3 | 4 | 5 | 6 | 7 | 8 | 9 | 10
Left Body Pins | [11 empty] | Right Body Pins | [11 empty] | Top Body Pins | [11 empty] | Bottom Body Pins
Name | # | Type | shape | loc x | loc y | loc rot | length | name siz 1 | name siz 2 | nmbr siz 1 | nmbr siz 2 | Name | # | Type | shape | loc x | loc y | loc rot | length | name siz 1 | name siz 2 | nmbr siz 1 | nmbr siz 2 | Name | # | Type | shape | loc x | loc y | loc rot | length | name siz 1 | name siz 2 | nmbr siz 1 | nmbr siz 2 | Name | # | Type |  | shape | loc x | loc y | loc rot | length | name siz 1 | name siz 2 | nmbr siz 1 | nmbr siz 2
USB1_DP | A14 | B | [9 empty] | USB2_DP | A10 | B
USB1_DN | B14 | B | [9 empty] | USB2_DN | B10 | B
|  | - | [11 empty] | -
USB1_ID | C14 | U | [9 empty] | USB2_ID | C9 | U
|  | - | [11 empty] | -
USB1_RXP | A12 | I | [9 empty] | USB2_RXP | A8 | I
USB1_RXN | B12 | I | [9 empty] | USB2_RXN | B8 | I
|  | - | [11 empty] | -
USB1_TXP | A13 | O | [9 empty] | USB2_TXP | A9 | O
USB1_TXN | B13 | O | [9 empty] | USB2_TXN | B9 | O
|  | - | [11 empty] | -
USB1_VBUS | D14 | I | [9 empty] | USB2_VBUS | D9 | I
|  | - | [11 empty] | -
USB1_RESREF | A11 | P | [9 empty] | USB2_RESREF | B11 | P
Note on C10: PI – Power In PO – Power Out I – Input O – Output B – Bidirectional T – Tri-state P – Passive F – Free U – Unspecified C – OpenCollector E – Open Emitter X – Unconnected - (space)
Note on E10: L – Line (default) I – Inverted (ball) CL – Clock ICL - Inverted Clock IL – Input Low CLL – Clock Low OL - Output Low FE – Falling Edge Logic NL - Non Logic
Note on Q10: PI – Power In PO – Power Out I – Input O – Output B – Bidirectional T – Tri-state P – Passive F – Free U – Unspecified C – OpenCollector E – Open Emitter X – Unconnected - (space)
Note on AE10: PI – Power In PO – Power Out I – Input O – Output B – Bidirectional T – Tri-state P – Passive F – Free U – Unspecified C – OpenCollector E – Open Emitter X – Unconnected - (space)
Note on AS10: PI – Power In PO – Power Out I – Input O – Output B – Bidirectional T – Tri-state P – Passive F – Free U – Unspecified C – OpenCollector E – Open Emitter X – Unconnected - (space)

## GPIO1
Width: | 5
Stroke Width
Type
Fill
Left Body Pins | [11 empty] | Right Body Pins | [11 empty] | Top Body Pins | [11 empty] | Bottom Body Pins
Name | # | Type | shape | loc x | loc y | loc rot | length | name siz 1 | name siz 2 | nmbr siz 1 | nmbr siz 2 | Name | # | Type | shape | loc x | loc y | loc rot | length | name siz 1 | name siz 2 | nmbr siz 1 | nmbr siz 2 | Name | # | Type | shape | loc x | loc y | loc rot | length | name siz 1 | name siz 2 | nmbr siz 1 | nmbr siz 2 | Name | # | Type | shape | loc x | loc y | loc rot | length | name siz 1 | name siz 2 | nmbr siz 1 | nmbr siz 2
GPIO1_00 | T6 | B | [9 empty] | GPIO2_00 | L25 | B
GPIO1_01 | T7 | B | [9 empty] | GPIO2_01 | L24 | B
GPIO1_02 | R4 | B | [9 empty] | GPIO2_02 | M25 | B
GPIO1_03 | P4 | B | [9 empty] | GPIO2_03 | M24 | B
GPIO1_04 | P5 | B | [9 empty] | GPIO2_04 | N25 | B
GPIO1_05 | P7 | B | [9 empty] | GPIO2_05 | P25 | B
GPIO1_06 | N5 | B | [9 empty] | GPIO2_06 | N24 | B
GPIO1_07 | N6 | B | [9 empty] | GPIO2_07 | P24 | B
GPIO1_08 | N7 | B | [9 empty] | GPIO2_08 | R25 | B
GPIO1_09 | M6 | B | [9 empty] | GPIO2_09 | T25 | B
GPIO1_10 | M7 | B | [9 empty] | GPIO2_10 | R24 | B
GPIO1_11 | L6 | B | [9 empty] | GPIO2_11 | T24 | B
GPIO1_12 | L7 | B | [9 empty] | GPIO2_12 | L21 | B
GPIO1_13 | K6 | B | [9 empty] | GPIO2_13 | L22 | B
GPIO1_14 | K7 | B | [9 empty] | GPIO2_14 | M22 | B
GPIO1_15 | J6 | B | [9 empty] | GPIO2_15 | N22 | B
GPIO1_16 | N20 | B | [9 empty] | GPIO2_16 | N21 | B
GPIO1_17 | N19 | B | [9 empty] | GPIO2_17 | P22 | B
GPIO1_18 | P20 | B | [9 empty] | GPIO2_18 | P21 | B
GPIO1_19 | R19 | B | [9 empty] | GPIO2_19 | R22 | B
GPIO1_20 | R21 | B | [9 empty] | GPIO2_20 | M21 | B
GPIO1_21 | R20 | B | [9 empty] | GPIO2_21
GPIO1_22 | P19 | B | [9 empty] | GPIO2_22
GPIO1_23 | T19 | B | [9 empty] | GPIO2_23
GPIO1_24 | T21 | B | [9 empty] | GPIO2_24
GPIO1_25 | T20 | B | [9 empty] | GPIO2_25
GPIO1_26 | U19 | B | [9 empty] | GPIO2_26
GPIO1_27 | U21 | B | [9 empty] | GPIO2_27
GPIO1_28 | U20 | B | [9 empty] | GPIO2_28
GPIO1_29 | V19 | B | [9 empty] | GPIO2_29
GPIO1_30 | [11 empty] | GPIO2_30
GPIO1_31 | [11 empty] | GPIO2_31
Note on C10: PI – Power In PO – Power Out I – Input O – Output B – Bidirectional T – Tri-state P – Passive F – Free U – Unspecified C – OpenCollector E – Open Emitter X – Unconnected - (space)
Note on E10: L – Line (default) I – Inverted (ball) CL – Clock ICL - Inverted Clock IL – Input Low CLL – Clock Low OL - Output Low FE – Falling Edge Logic NL - Non Logic
Note on Q10: PI – Power In PO – Power Out I – Input O – Output B – Bidirectional T – Tri-state P – Passive F – Free U – Unspecified C – OpenCollector E – Open Emitter X – Unconnected - (space)
Note on AE10: PI – Power In PO – Power Out I – Input O – Output B – Bidirectional T – Tri-state P – Passive F – Free U – Unspecified C – OpenCollector E – Open Emitter X – Unconnected - (space)
Note on AS10: PI – Power In PO – Power Out I – Input O – Output B – Bidirectional T – Tri-state P – Passive F – Free U – Unspecified C – OpenCollector E – Open Emitter X – Unconnected - (space)

## GPIO2
Width: | 5
Stroke Width
Type
Fill
Left Body Pins | [11 empty] | Right Body Pins | [11 empty] | Top Body Pins | [11 empty] | Bottom Body Pins
Name | # | Type | shape | loc x | loc y | loc rot | length | name siz 1 | name siz 2 | nmbr siz 1 | nmbr siz 2 | Name | # | Type | shape | loc x | loc y | loc rot | length | name siz 1 | name siz 2 | nmbr siz 1 | nmbr siz 2 | Name | # | Type | shape | loc x | loc y | loc rot | length | name siz 1 | name siz 2 | nmbr siz 1 | nmbr siz 2 | Name | # | Type | shape | loc x | loc y | loc rot | length | name siz 1 | name siz 2 | nmbr siz 1 | nmbr siz 2
GPIO3_00 | G19 | B | [9 empty] | GPIO4_00 | L1 | B
GPIO3_01 | H19 | B | [9 empty] | GPIO4_01 | K1 | B
GPIO3_02 | G21 | B | [9 empty] | GPIO4_02 | K2 | B
GPIO3_03 | F21 | B | [9 empty] | GPIO4_03 | L2 | B
GPIO3_04 | H20 | B | [9 empty] | GPIO4_04 | H2 | B
GPIO3_05 | H21 | B | [9 empty] | GPIO4_05 | J2 | B
GPIO3_06 | G20 | B | [9 empty] | GPIO4_06 | J1 | B
GPIO3_07 | J20 | B | [9 empty] | GPIO4_07 | F1 | B
GPIO3_08 | H22 | B | [9 empty] | GPIO4_08 | G2 | B
GPIO3_09 | J21 | B | [9 empty] | GPIO4_09 | G1 | B
GPIO3_10 | L20 | B | [9 empty] | GPIO4_10 | H1 | B
GPIO3_11 | J22 | B | [9 empty] | GPIO4_11 | E1 | B
GPIO3_12 | L19 | B | [9 empty] | GPIO4_12 | F2 | B
GPIO3_13 | M19 | B | [9 empty] | GPIO4_13 | E2 | B
GPIO3_14 | M20 | B | [9 empty] | GPIO4_14 | B2 | B
GPIO3_15 | K19 | B | [9 empty] | GPIO4_15 | D1 | B
GPIO3_16 | K20 | B | [9 empty] | GPIO4_16 | D2 | B
GPIO3_17 | K22 | B | [9 empty] | GPIO4_17 | C2 | B
GPIO3_18 | K21 | B | [9 empty] | GPIO4_18 | B3 | B
GPIO3_19 | N4 | B | [9 empty] | GPIO4_19 | C1 | B
GPIO3_20 | L5 | B | [9 empty] | GPIO4_20 | A3 | B
GPIO3_21 | M5 | B | [9 empty] | GPIO4_21 | J4 | B
GPIO3_22 | L4 | B | [9 empty] | GPIO4_22 | H3 | B
GPIO3_23 | M4 | B | [9 empty] | GPIO4_23 | H6 | B
GPIO3_24 | K5 | B | [9 empty] | GPIO4_24 | H4 | B
GPIO3_25 | K4 | B | [9 empty] | GPIO4_25 | J5 | B
GPIO3_26 | [11 empty] | GPIO4_26 | G5 | B
GPIO3_27 | [11 empty] | GPIO4_27 | H5 | B
GPIO3_28 | [11 empty] | GPIO4_28 | G4 | B
GPIO3_29 | [11 empty] | GPIO4_29 | F4 | B
GPIO3_30 | [11 empty] | GPIO4_30 | F3 | B
GPIO3_31 | [11 empty] | GPIO4_31 | G3 | B
Note on C10: PI – Power In PO – Power Out I – Input O – Output B – Bidirectional T – Tri-state P – Passive F – Free U – Unspecified C – OpenCollector E – Open Emitter X – Unconnected - (space)
Note on E10: L – Line (default) I – Inverted (ball) CL – Clock ICL - Inverted Clock IL – Input Low CLL – Clock Low OL - Output Low FE – Falling Edge Logic NL - Non Logic
Note on Q10: PI – Power In PO – Power Out I – Input O – Output B – Bidirectional T – Tri-state P – Passive F – Free U – Unspecified C – OpenCollector E – Open Emitter X – Unconnected - (space)
Note on AE10: PI – Power In PO – Power Out I – Input O – Output B – Bidirectional T – Tri-state P – Passive F – Free U – Unspecified C – OpenCollector E – Open Emitter X – Unconnected - (space)
Note on AS10: PI – Power In PO – Power Out I – Input O – Output B – Bidirectional T – Tri-state P – Passive F – Free U – Unspecified C – OpenCollector E – Open Emitter X – Unconnected - (space)

## GPIO3
Width: | 5
Stroke Width
Type
Fill
Left Body Pins | [11 empty] | Right Body Pins | [11 empty] | Top Body Pins | [11 empty] | Bottom Body Pins
Name | # | Type | shape | loc x | loc y | loc rot | length | name siz 1 | name siz 2 | nmbr siz 1 | nmbr siz 2 | Name | # | Type | shape | loc x | loc y | loc rot | length | name siz 1 | name siz 2 | nmbr siz 1 | nmbr siz 2 | Name | # | Type | shape | loc x | loc y | loc rot | length | name siz 1 | name siz 2 | nmbr siz 1 | nmbr siz 2 | Name | # | Type | shape | loc x | loc y | loc rot | length | name siz 1 | name siz 2 | nmbr siz 1 | nmbr siz 2
GPIO5_00 | C4 | B
GPIO5_01 | C3 | B
GPIO5_02 | D3 | B
GPIO5_03 | F6 | B
GPIO5_04 | G6 | B
GPIO5_05 | E6 | B
GPIO5_06 | D5 | B
GPIO5_07 | A4 | B
GPIO5_08 | B4 | B
GPIO5_09 | D4 | B
GPIO5_10 | C5 | B
GPIO5_11 | E5 | B
GPIO5_12 | B5 | B
GPIO5_13 | A5 | B
GPIO5_14 | E7 | B
GPIO5_15 | E8 | B
GPIO5_16 | G7 | B
GPIO5_17 | F7 | B
GPIO5_18 | G8 | B
GPIO5_19 | E9 | B
GPIO5_20 | F8 | B
GPIO5_21 | F9 | B
GPIO5_22 | C7 | B
GPIO5_23 | A7 | B
GPIO5_24 | B6 | B
GPIO5_25 | D6 | B
GPIO5_26 | A6 | B
GPIO5_27 | B7 | B
GPIO5_28 | C6 | B
GPIO5_29 | D7 | B
GPIO5_30
GPIO5_31
Note on C10: PI – Power In PO – Power Out I – Input O – Output B – Bidirectional T – Tri-state P – Passive F – Free U – Unspecified C – OpenCollector E – Open Emitter X – Unconnected - (space)
Note on E10: L – Line (default) I – Inverted (ball) CL – Clock ICL - Inverted Clock IL – Input Low CLL – Clock Low OL - Output Low FE – Falling Edge Logic NL - Non Logic
Note on Q10: PI – Power In PO – Power Out I – Input O – Output B – Bidirectional T – Tri-state P – Passive F – Free U – Unspecified C – OpenCollector E – Open Emitter X – Unconnected - (space)
Note on AE10: PI – Power In PO – Power Out I – Input O – Output B – Bidirectional T – Tri-state P – Passive F – Free U – Unspecified C – OpenCollector E – Open Emitter X – Unconnected - (space)
Note on AS10: PI – Power In PO – Power Out I – Input O – Output B – Bidirectional T – Tri-state P – Passive F – Free U – Unspecified C – OpenCollector E – Open Emitter X – Unconnected - (space)

## Tem2
DNI
Width: | 5
Stroke Width
Type
Fill
Left Body Pins | [11 empty] | Right Body Pins | [11 empty] | Top Body Pins | [11 empty] | Bottom Body Pins
Name | # | Type | shape | loc x | loc y | loc rot | length | name siz 1 | name siz 2 | nmbr siz 1 | nmbr siz 2 | Name | # | Type | shape | loc x | loc y | loc rot | length | name siz 1 | name siz 2 | nmbr siz 1 | nmbr siz 2 | Name | # | Type | shape | loc x | loc y | loc rot | length | name siz 1 | name siz 2 | nmbr siz 1 | nmbr siz 2 | Name | # | Type | shape | loc x | loc y | loc rot | length | name siz 1 | name siz 2 | nmbr siz 1 | nmbr siz 2
Note on C10: PI – Power In PO – Power Out I – Input O – Output B – Bidirectional T – Tri-state P – Passive F – Free U – Unspecified C – OpenCollector E – Open Emitter X – Unconnected - (space)
Note on E10: L – Line (default) I – Inverted (ball) CL – Clock ICL - Inverted Clock IL – Input Low CLL – Clock Low OL - Output Low FE – Falling Edge Logic NL - Non Logic
Note on Q10: PI – Power In PO – Power Out I – Input O – Output B – Bidirectional T – Tri-state P – Passive F – Free U – Unspecified C – OpenCollector E – Open Emitter X – Unconnected - (space)
Note on AE10: PI – Power In PO – Power Out I – Input O – Output B – Bidirectional T – Tri-state P – Passive F – Free U – Unspecified C – OpenCollector E – Open Emitter X – Unconnected - (space)
Note on AS10: PI – Power In PO – Power Out I – Input O – Output B – Bidirectional T – Tri-state P – Passive F – Free U – Unspecified C – OpenCollector E – Open Emitter X – Unconnected - (space)